## Template
School Indentification (this section is used only for unique identification of school, but does not used for calculations. All of these fields could be missed, in this case objects (schools) will receive automatic names during the data import (f.e. School #1, School #2 etc.) |  |  |  | Geographical Location and Infrastructure Presence (this section is used by methodology of connecting schools to broadband transport backbones (Middle-Mile)) |  |  |  |  | Traffic (this section is used for giving direct instructions about required bandwidth) | Building (this section is used by LAN methodology for calculating CAPEX & OPEX for school LAN & Hotspot) |  |  |  |  | Data entering completeness (this section is used for demonstrating if it is all necessary information was intered for particular school (in the row) for future processing and caclulations)
# | School Name | Region | Subregion | Longtitude | Lattitude | Type of Cell Coverage (2G / 3G / 4G) | Availability of electricity (Yes / No) | Distance to the fiber*, km | Required bandwidth*, Mbit/s | School building area length*, meters | School building area width*, meters | Number of floors in the school building*, floors | School inner yard area, square meters | School building area*, square meters | Middle-Mile | LAN | Topology
1 | Kabarbarma | Eldoret | Baringo Central | 1.2594 | 36.8039 | 3G | Yes | 2.0718 | 45.3948 | 50 | 50 | 3 | 100 | 7500 | 2 | 2 | 2
2 | Kabochony | Eldoret | Baringo Central | 0.44 | 35.8009 | 3G | Yes | 8.9716 | 42.6377 | 50 | 50 | 3 | 100 | 7500 | 2 | 2 | 2
3 | Kapkiai | Eldoret | Baringo Central | 0.42639 | 35.8055 | 3G | Yes | 10.4126 | 38.2776 | 50 | 50 | 3 | 100 | 7500 | 2 | 2 | 2
4 | Kapkomoi | Eldoret | Baringo Central | 0.49374 | 35.8108 | 3G | Yes | 7.5834 | 44.4329 | 50 | 50 | 3 | 100 | 7500 | 2 | 2 | 2
5 | Kapngelel | Eldoret | Baringo Central | 0.4916 | 35.7466 | 3G | Yes | 0.65177 | 45.7121 | 50 | 50 | 3 | 100 | 7500 | 2 | 2 | 2
6 | Kaptorokwo | Eldoret | Baringo Central | 0.4466 | 35.7956 | 3G | Yes | 8.0383 | 44.5131 | 50 | 50 | 3 | 100 | 7500 | 2 | 2 | 2
7 | Kasore | Eldoret | Baringo Central | -0.28749 | 36.0662 | 3G | Yes | 1.0415 | 101.0968 | 50 | 50 | 3 | 100 | 7500 | 2 | 2 | 2
8 | Kipkaech B D | Eldoret | Baringo Central | 0.47812 | 35.8111 | 3G | Yes | 7.8709 | 45.0741 | 50 | 50 | 3 | 100 | 7500 | 2 | 2 | 2
9 | Kitumbei | Eldoret | Baringo Central | 0.47144 | 35.791 | 3G | Yes | 6.0235 | 45.2345 | 50 | 50 | 3 | 100 | 7500 | 2 | 2 | 2
10 | Kituro | Eldoret | Baringo Central | 0.47993 | 35.7844 | 3G | Yes | 4.971 | 45.4295 | 50 | 50 | 3 | 100 | 7500 | 2 | 2 | 2
GIGA Broadband Calculator: School Data Smart Template
Please do not change the file structure by adding or removing columns