## variables1
METHODOLOGY | ALGORITHM | FORMULA | PNAME | PDESC | UNIT | RSTART | REND | STEP | DVALUE | TYPE | TYPE2 | SORTA | SORTM
METHOD2 | ALL
METHOD2 | ALGORITHM2_0 | ALL | [7 empty] | IM
METHOD2 | ALGORITHM2_0 | FORMULA_2_0_1 | InitialDataTraffic.InformationVolume | Information volume by one standard session for a particular service | Mbyte | 0 | 10000 | 1 | 20 | ID | ID | 1 | 1
METHOD2 | ALGORITHM2_0 | FORMULA_2_0_1 | InitialDataTraffic.BitrateOfService | Sufficient bitrate for service usage with a given level of quality | Mbit/s | 1 | 1000 | 1 | 5 | ID | ID | 2 | 2
METHOD2 | ALGORITHM2_0 | FORMULA_2_0_2 | InitialDataTraffic.IntensivityPerUser | Service usage intensity by one subscriber (the number of requests) | request/hour | 0 | 100 | 1 | 3 | ID | ID | 3 | 3
METHOD2 | ALGORITHM2_0 | FORMULA_2_0_2 | InitialDataTraffic.NumberOfSubscribers | Number of subscribers | people | 0 | 20000 | 1 | 100 | ID | ID | 4 | 4
METHOD2 | ALGORITHM2_0 | FORMULA_2_0_3 | Intermediate.OveralIntensivity | Expected request intensity | request/hour | 0 | 1000 | 1 | 3 | IM | IM
METHOD2 | ALGORITHM2_0 | FORMULA_2_0_3 | Intermediate.DurationOfOneSession | Duration of the one session | sec | 0 | 5000 | 100 | 10 | IM | IM
METHOD2 | ALGORITHM2_0 | FORMULA_2_0_4 | Intermediate.ExternalLoad | External channel load | Erlang | 0 | 100 | 1 | 10 | IM | IM
METHOD2 | ALGORITHM2_0 | FORMULA_2_0_4 | InitialDataTraffic.LevelOfQuality | Level of quality (probablity of packet looses) | coeff | 0 | 1 | 0.0001 | 0.0005 | ID | ID | 5 | 5
METHOD2 | ALGORITHM2_0 | FORMULA_2_0_5 | Intermediate.NumberOfSessions | Number of parallel sessions | sessions | 0 | 1000 | 1 | 10 | IM | IM
METHOD2 | ALGORITHM2_0 | FORMULA_2_0_5 | InitialDataTraffic.BitrateOfService | Sufficient bitrate for service usage with a given level of quality | Mbit/s | 1 | 1000 | 1 | 5 | IM | IM
METHOD2 | ALGORITHM2_0 | FORMULA_2_0_6 | Intermediate.OveralNetworkCapacity | Overall network channel capacity, required for parallel sessions | Mbit/s | 1 | 10000 | 5 | 5 | IM | IM
METHOD2 | ALGORITHM2_1 | ALL | [7 empty] | IM
METHOD2 | ALGORITHM2_1 | FORMULA_2_1_1 | InitialDataFOCL.Length | The distance between the localities along intended FOCL route | km | 0.1 | 40 | 0.1 | 20 | ID | ID | 2 | 9
METHOD2 | ALGORITHM2_1 | FORMULA_2_1_2 | Intermediate.FOCLLenghtTotal | Overall length of the FOCL construction site | km | 1 | 50 | 1 | 20 | IM | IM
METHOD2 | ALGORITHM2_1 | FORMULA_2_1_3 | Intermediate.FOCLLenghtTotal | Overall length of the FOCL construction site | km | 1 | 50 | 1 | 20 | IM | IM
METHOD2 | ALGORITHM2_1 | FORMULA_2_1_4 | Intermediate.FOCLLenghtTotal | Overall length of the FOCL construction site | km | 1 | 50 | 1 | 20 | IM | IM
METHOD2 | ALGORITHM2_1 | FORMULA_2_1_5 | Intermediate.FOCLLenghtTotal | Overall length of the FOCL construction site | km | 1 | 50 | 1 | 20 | IM | IM
METHOD2 | ALGORITHM2_1 | FORMULA_2_1_6 | InitialDataFOCL.Length | The distance between the localities along intended FOCL route | km | 0.1 | 40 | 0.1 | 20 | IM | IM
METHOD2 | ALGORITHM2_1 | FORMULA_2_1_6 | InitialDataFOCL.LaborCostNormGeo | Labor cost norms for geodetic work along FOCL route between localities (communities) | hour/km | 1 | 5 | 1 | 20 | ID | ID | 3 | 10
METHOD2 | ALGORITHM2_1 | FORMULA_2_1_6 | InitialDataFOCL.CostNormGeo | Cost norms for geodetic work along object route | currency unit/hour | 10 | 500 | 10 | 100 | ID | ID | 4 | 11
METHOD2 | ALGORITHM2_1 | FORMULA_2_1_7 | InitialDataFOCL.CostNormFOCLinst | Cost of one km FOCL installation | currency unit/km | 50 | 100000 | 50 | 100 | ID | ID | 5 | 12
METHOD2 | ALGORITHM2_1 | FORMULA_2_1_7 | InitialDataFOCL.Length | The distance between the localities along intended FOCL route | km | 0.1 | 40 | 0.1 | 20 | IM | IM
METHOD2 | ALGORITHM2_1 | FORMULA_2_1_7 | Intermediate.FOCLLenghtHDD | The average FOCL sections length of horizontal directional drilling, located at the crossings of roads | km | 0 | 1000 | 1 | 20 | IM | IM
METHOD2 | ALGORITHM2_1 | FORMULA_2_1_8 | InitialDataFOCL.LaborCostNormHDD | Labor cost norms for roads crossings construction by horizontal directional drilling | hour/km | 500 | 10000 | 500 | 20 | ID | ID | 6 | 13
METHOD2 | ALGORITHM2_1 | FORMULA_2_1_8 | InitialDataFOCL.CostNormHDD | Cost norms for roads crossings construction by horizontal directional drilling | currency unit/hour | 2 | 50 | 2 | 50 | ID | ID | 7 | 14
METHOD2 | ALGORITHM2_1 | FORMULA_2_1_9 | Intermediate.FOCLSectionLengthCD | The average FOCL sections length requiring the construction of cable ducts | km | 0 | 1000 | 1 | 20 | ID | ID | 8 | 15
METHOD2 | ALGORITHM2_1 | FORMULA_2_1_9 | InitialDataFOCL.LaborCostNormCDC | Labor cost norms for cable duct construction | hour/km | 2 | 100 | 1 | 20 | ID | ID | 9 | 16
METHOD2 | ALGORITHM2_1 | FORMULA_2_1_9 | InitialDataFOCL.CostNormCDC | Cost norms for cable duct construction | currency unit/hour | 5 | 50 | 2 | 100 | ID | ID | 10 | 17
METHOD2 | ALGORITHM2_1 | FORMULA_2_1_9 | InitialDataFOCL.CostNormMaterialsCD | Cost of basic materials for one km cable duct (pipe) construction | currency unit/km | 2000 | 50000 | 50 | 100 | ID | ID | 11 | 18
METHOD2 | ALGORITHM2_1 | FORMULA_2_1_10 | Intermediate.FOCLSectionLengthCLM | The average FOCL sections length requiring cable-laying machine | km | 0 | 100 | 0.1 | 20 | ID | ID | 1 | 19
METHOD2 | ALGORITHM2_1 | FORMULA_2_1_10 | InitialDataFOCL.LaborCostNormLC | Labor cost norms for FOCL laying by cable layer | hour/km | 4 | 24 | 4 | 20 | ID | ID | 12 | 20
METHOD2 | ALGORITHM2_1 | FORMULA_2_1_10 | InitialDataFOCL.CostNormLC | Cost norms for FOCL laying by cable layer | currency unit/hour | 0 | 1000 | 10 | 100 | ID | ID | 13 | 21
METHOD2 | ALGORITHM2_1 | FORMULA_2_1_11 | InitialDataFOCL.CostNormMaterialsCMh | Cost of basic materials for one km cable manhole | current unit/unit | 500 | 50000 | 50 | 200 | ID | ID | 14 | 22
METHOD2 | ALGORITHM2_1 | FORMULA_2_1_11 | InitialDataFOCL.LaborCostNormCMh | Labor cost norms for cable manhole construction including FOC installation | hour/unit | 10 | 100 | 10 | 100 | ID | ID | 15 | 23
METHOD2 | ALGORITHM2_1 | FORMULA_2_1_11 | InitialDataFOCL.CostNormCMh | Cost norms for cable manhole construction | currency unit/hour | 0 | 1000 | 10 | 100 | ID | ID | 16 | 24
METHOD2 | ALGORITHM2_1 | FORMULA_2_1_11 | Intermediate.NumberCMh | Number of cable manholes (CMh) | unit (pcs) | 0 | 100 | 1 | 5 | IM | IM
METHOD2 | ALGORITHM2_1 | FORMULA_2_1_12 | InitialDataFOCL.CostNormCC1km | Cost of cable coupling | current unit/unit | 10 | 100 | 10 | 200 | ID | ID | 17 | 25
METHOD2 | ALGORITHM2_1 | FORMULA_2_1_12 | InitialDataFOCL.LaborCostNormCCI | Labor cost norms for cable couplings installation | hour/unit | 2 | 40 | 2 | 100 | ID | ID | 18 | 26
METHOD2 | ALGORITHM2_1 | FORMULA_2_1_12 | InitialDataFOCL.CostNormCCI | Cost norms for cable couplings installation | currency unit/hour | 1 | 10 | 1 | 100 | ID | ID | 19 | 27
METHOD2 | ALGORITHM2_1 | FORMULA_2_1_12 | Intermediate.NumberCC | Number of cable couplings | unit (pcs) | 0 | 100 | 1 | 5 | IM | IM
METHOD2 | ALGORITHM2_1 | FORMULA_2_1_13 | Intermediate.FOCLLenghtTotal | Overall length of the FOCL construction site | km | 1 | 50 | 1 | 20 | IM | IM
METHOD2 | ALGORITHM2_1 | FORMULA_2_1_13 | InitialDataFOCL.LaborCostNormST | Labor cost norms for signaling test along the route | hour/km | 4 | 160 | 2 | 20 | ID | ID | 20 | 28
METHOD2 | ALGORITHM2_1 | FORMULA_2_1_13 | InitialDataFOCL.CostNormST | Cost norms for signaling test along the route | currency unit/hour | 2 | 50 | 2 | 50 | ID | ID | 21 | 29
METHOD2 | ALGORITHM2_1 | FORMULA_2_1_14 | InitialDataFOCL.LaborCostNormTS | Labor cost norms for technical specifications design | hours | 4 | 80 | 4 | 10 | ID | ID | 22 | 30
METHOD2 | ALGORITHM2_1 | FORMULA_2_1_14 | InitialDataFOCL.CostNormTS | Cost norms for technical specifications design | currency unit/hour | 2 | 50 | 2 | 50 | ID | ID | 23 | 31
METHOD2 | ALGORITHM2_1 | FORMULA_2_1_15 | InitialDataFOCL.LaborCostNormSC | Labor cost norms for design solutions coordination | hours | 8 | 80 | 8 | 10 | ID | ID | 24 | 32
METHOD2 | ALGORITHM2_1 | FORMULA_2_1_15 | InitialDataFOCL.CostNormSC | Cost norms for design solutions coordination | currency unit/hour | 1 | 100 | 2 | 100 | ID | ID | 25 | 33
METHOD2 | ALGORITHM2_1 | FORMULA_2_1_16 | InitialDataFOCL.CostMatCableGlands | Cost of ODF including materials for the organization of cable glands | currency unit per piece | 10 | 1000 | 10 | 100 | ID | ID | 26 | 34
METHOD2 | ALGORITHM2_1 | FORMULA_2_1_16 | InitialDataFOCL.LaborCostNormODF | Labor cost norms ODF installation, including materials for the organization of cable glands | hour/unit | 4 | 80 | 4 | 100 | ID | ID | 27 | 35
METHOD2 | ALGORITHM2_1 | FORMULA_2_1_16 | InitialDataFOCL.CostNormODFinst | Cost norms ODF installation, including organization of cable glands | currency unit/hour | 2 | 50 | 2 | 50 | ID | ID | 28 | 36
METHOD2 | ALGORITHM2_1 | FORMULA_2_1_17 | Intermediate.TotalFOCLcost | Total FOCL cost along route | currency unit | 0 | 100000 | 10 | 1000 | IM | IM
METHOD2 | ALGORITHM2_1 | FORMULA_2_1_17 | Intermediate.OverllCostFOCLSC | Overall cost for FOCL sections construction of horizontal directional drilling, located at the crossings of roads | currency unit | 0 | 100000 | 10 | 1000 | IM | IM
METHOD2 | ALGORITHM2_1 | FORMULA_2_1_17 | Intermediate.OverllCostFOCLCD | Overall cost for FOCL section construction requiring the cable duct | currency unit | 0 | 100000 | 10 | 1000 | IM | IM
METHOD2 | ALGORITHM2_1 | FORMULA_2_1_17 | Intermediate.OverllCostFOCLCLM | Overall cost for FOCL section construction requiring the cable laying machine | currency unit | 0 | 100000 | 10 | 1000 | IM | IM
METHOD2 | ALGORITHM2_1 | FORMULA_2_1_17 | Intermediate.OverllCostODF | Overall cost for ODF including organization of cable glands | currency unit | 0 | 100000 | 10 | 1000 | IM | IM
METHOD2 | ALGORITHM2_1 | FORMULA_2_1_17 | Intermediate.OverllCostFOCLCMh | Overall cost for cable manhole construction along the route | currency unit | 0 | 100000 | 10 | 1000 | IM | IM
METHOD2 | ALGORITHM2_1 | FORMULA_2_1_17 | Intermediate.OverllCostFOCLCC | Overall cost for cable coupling installation along the route | currency unit | 0 | 100000 | 10 | 1000 | IM | IM
METHOD2 | ALGORITHM2_1 | FORMULA_2_1_18 | Intermediate.OverllCostFOCLGeo | Overall geodetic work along the locality route | currency unit | 0 | 100000 | 10 | 1000 | IM | IM
METHOD2 | ALGORITHM2_1 | FORMULA_2_1_18 | Intermediate.TotalFOCLcost | Total FOCL cost along route | currency unit | 0 | 100000 | 10 | 1000 | IM | IM
METHOD2 | ALGORITHM2_1 | FORMULA_2_1_18 | Intermediate.OverllCostFOCLSC | Overall cost for FOCL sections construction of horizontal directional drilling, located at the crossings of roads | currency unit | 0 | 100000 | 10 | 1000 | IM | IM
METHOD2 | ALGORITHM2_1 | FORMULA_2_1_18 | Intermediate.OverllCostFOCLCD | Overall cost for FOCL section construction requiring the cable duct | currency unit | 0 | 100000 | 10 | 1000 | IM | IM
METHOD2 | ALGORITHM2_1 | FORMULA_2_1_18 | Intermediate.OverllCostFOCLCLM | Overall cost for FOCL section construction requiring the cable laying machine | currency unit | 0 | 100000 | 10 | 1000 | IM | IM
METHOD2 | ALGORITHM2_1 | FORMULA_2_1_18 | Intermediate.OverllCostODF | Overall cost for ODF including organization of cable glands | currency unit | 0 | 100000 | 10 | 1000 | IM | IM
METHOD2 | ALGORITHM2_1 | FORMULA_2_1_18 | Intermediate.OverllCostFOCLCMh | Overall cost for cable manhole construction along the route | currency unit | 0 | 100000 | 10 | 1000 | IM | IM
METHOD2 | ALGORITHM2_1 | FORMULA_2_1_18 | Intermediate.OverllCostFOCLCC | Overall cost for cable coupling installation along the route | currency unit | 0 | 100000 | 10 | 1000 | IM | IM
METHOD2 | ALGORITHM2_1 | FORMULA_2_1_18 | Intermediate.OverllCostFOCLTS | Total cost of technical specifications design | currency unit | 0 | 100000 | 10 | 1000 | IM | IM
METHOD2 | ALGORITHM2_1 | FORMULA_2_1_18 | Intermediate.OverllCostFOCLSC | Total cost of design solutions coordination | currency unit | 0 | 100000 | 10 | 1000 | IM | IM
METHOD2 | ALGORITHM2_1 | FORMULA_2_1_18 | Intermediate.OverllCostFOCLST | Overall cost for FOCL signaling test | currency unit | 0 | 100000 | 10 | 1000 | IM | IM
METHOD2 | ALGORITHM2_1 | FORMULA_2_1_18 | Intermediate.OverllCostFOCLDesign | Design cost | currency unit | 0 | 100000 | 10 | 1000 | IM | IM
METHOD2 | ALGORITHM2_1 | FORMULA_2_1_19 | InitialDataFOCL.CostNormCC1km | Cost of cable coupling | current unit/unit | 0 | 10 | 100 | 10 | IM | IM
METHOD2 | ALGORITHM2_1 | FORMULA_2_1_19 | Intermediate.NumberCC | Number of cable couplings | unit (pcs) | 0 | 100 | 1 | 5 | IM | IM
METHOD2 | ALGORITHM2_1 | FORMULA_2_1_19 | InitialDataFOCL.CostNormMaterialsCMh | Cost of basic materials for one km cable manhole | current unit/unit | 500 | 50000 | 50 | 200 | IM | IM
METHOD2 | ALGORITHM2_1 | FORMULA_2_1_19 | Intermediate.NumberCMh | Number of cable manholes (CMh) | unit (pcs) | 0 | 100 | 1 | 5 | IM | IM
METHOD2 | ALGORITHM2_1 | FORMULA_2_1_19 | InitialDataFOCL.CostNormMaterialsCD | Cost of basic materials for one km cable duct (pipe) construction | currency unit/km | 2000 | 50000 | 50 | 100 | IM | IM
METHOD2 | ALGORITHM2_1 | FORMULA_2_1_19 | Intermediate.FOCLSectionLengthCLM | The average FOCL sections length requiring cable-laying machine | km | 0 | 100 | 0.1 | 20 | IM | IM
METHOD2 | ALGORITHM2_1 | FORMULA_2_1_19 | Intermediate.TotalFOCLcost | Total FOCL cost along route | currency unit | 0 | 100000 | 10 | 1000 | IM | IM
METHOD2 | ALGORITHM2_1 | FORMULA_2_1_19 | InitialDataFOCL.CostMatCableGlands | Cost of ODF including materials for the organization of cable glands | currency unit per piece | 10 | 1000 | 10 | 100 | IM | IM
METHOD2 | ALGORITHM2_2 | ALL | [7 empty] | IM
METHOD2 | ALGORITHM2_2 | FORMULA_2_2_1 | Intermediate.FOCLLenghtTotal | Overall length of the FOCL construction site | km | 1 | 50 | 1 | 20 | ID | IM | 1
METHOD2 | ALGORITHM2_2 | FORMULA_2_2_1 | InitialDataFOCL.AnnualLaborNormFOCLm | Typical annual labor cost for FOCL maintenance along route | hour/km | 20 | 500 | 10 | 20 | ID | ID | 3 | 34
METHOD2 | ALGORITHM2_2 | FORMULA_2_2_1 | InitialDataFOCL.CostNormFOCLm | Typical cost for FOCL maintenance | currency unit/hour | 0 | 1000 | 10 | 100 | ID | ID | 4 | 35
METHOD2 | ALGORITHM2_2 | FORMULA_2_2_2 | Intermediate.FOCLSectionLengthCD | The average FOCL sections length requiring the construction of cable ducts | km | 0 | 1000 | 1 | 20 | ID | IM | 2
METHOD2 | ALGORITHM2_2 | FORMULA_2_2_2 | InitialDataFOCL.AnnualLaborNormCDm | Typical annual labor cost for cable duct maintenance | hour/km | 20 | 500 | 10 | 20 | ID | ID | 5 | 36
METHOD2 | ALGORITHM2_2 | FORMULA_2_2_2 | InitialDataFOCL.CostNormCDm | Typical cost for cable duct maintenance | currency unit/hour | 0.5 | 50 | 1 | 50 | ID | ID | 6 | 37
METHOD2 | ALGORITHM2_2 | FORMULA_2_2_3 | InitialDataFOCL.NumberBEF | Number of building entrance facilities | unit (pcs) | 1 | 5 | 1 | 2 | ID | ID | 7 | 38
METHOD2 | ALGORITHM2_2 | FORMULA_2_2_3 | InitialDataFOCL.AnnualLaborNormBEFm | Typical annual labor cost for maintenance of building entrance facilities | hour/unit | 20 | 200 | 20 | 100 | ID | ID | 8 | 39
METHOD2 | ALGORITHM2_2 | FORMULA_2_2_3 | InitialDataFOCL.CostNormBEFm | Typical cost for maintenance of building entrance facilities | currency unit/hour | 0.5 | 50 | 1 | 50 | ID | ID | 9 | 40
METHOD2 | ALGORITHM2_2 | FORMULA_2_2_4 | InitialDataFOCL.NumberODF | Number of Fiber optic patch panels (ODF) | unit (pcs) | 0 | 10 | 1 | 2 | ID | ID | 10 | 41
METHOD2 | ALGORITHM2_2 | FORMULA_2_2_4 | InitialDataFOCL.AnnualLaborNormODFm | Typical annual labor cost for ODF maintenance | hour/unit | 20 | 200 | 20 | 100 | ID | ID | 11 | 42
METHOD2 | ALGORITHM2_2 | FORMULA_2_2_4 | InitialDataFOCL.CostNormODFm | Typical cost for ODF maintenance | currency unit/hour | 0.5 | 50 | 1 | 100 | ID | ID | 12 | 43
METHOD2 | ALGORITHM2_2 | FORMULA_2_2_5 | Intermediate.AnnualCostFOCLmaintenance | FOCL maintenance cost along the route | currency unit | 0 | 100000 | 10 | 1000 | IM | IM
METHOD2 | ALGORITHM2_2 | FORMULA_2_2_5 | Intermediate.AnnualCostCDmaintenance | Cable duct maintenance cost | currency unit | 10 | 100000 | 10 | 1000 | IM | IM
METHOD2 | ALGORITHM2_2 | FORMULA_2_2_5 | Intermediate.AnnualCostBEFmaintenance | Building entrance facilities maintenance cost | currency unit | 20 | 1000 | 10 | 1000 | IM | IM
METHOD2 | ALGORITHM2_2 | FORMULA_2_2_5 | Intermediate.AnnualCostODFmaintenance | ODF maintenance cost | currency unit | 0 | 100000 | 10 | 1000 | IM | IM
METHOD2 | ALGORITHM2_3 | ALL | [7 empty] | IM
METHOD2 | ALGORITHM2_3 | FORMULA_2_3_1 | InitialDataRadio.DistanceRoute | The distance between the localities along intended line of sight wireless route | km | 0 | 1000 | 1 | 20 | ID | ID | 1 | 44
METHOD2 | ALGORITHM2_3 | FORMULA_2_3_1 | InitialDataRadio.ReliefCoef | Evolution coefficient of retransmission path length depending on the relief | - | 0 | 1 | 0.1 | 0.6 | ID | ID | 2 | 45
METHOD2 | ALGORITHM2_3 | FORMULA_2_3_1 | InitialDataRadio.RetransmissionLength | Retransmission path length by selected technology | km | 0 | 1000 | 1 | 20 | ID | ID | 3 | 46
METHOD2 | ALGORITHM2_3 | FORMULA_2_3_2 | Intermediate.NumberOfRetransmissionSites | Number of retransmission sites calculation | unit | 1 | 10 | 1 | 2 | IM | IM
METHOD2 | ALGORITHM2_3 | FORMULA_2_3_3 | InitialDataRadio.RTSDevicesCost | Internal RTS devices subassembly cost | currency unit/unit | 5 | 10000 | 50 | 1000 | ID | ID | 4 | 47
METHOD2 | ALGORITHM2_3 | FORMULA_2_3_3 | Intermediate.NumberOfRepeaters | Number of repeaters by selected technology | unit | 0 | 10 | 1 | 2 | IM | IM
METHOD2 | ALGORITHM2_3 | FORMULA_2_3_3 | InitialDataRadio.NumberOfTerminals | Number of terminal RTS by selected technology | unit | 0 | 50 | 2 | 2 | ID | ID | 5 | 48
METHOD2 | ALGORITHM2_3 | FORMULA_2_3_4 | InitialDataRadio.AFDCost | Internal RTS antenna feeder devices subassembly cost | currency unit/unit | 0 | 10000 | 100 | 1000 | ID | ID | 6 | 49
METHOD2 | ALGORITHM2_3 | FORMULA_2_3_4 | Intermediate.NumberOfRepeaters | Number of repeaters by selected technology | unit | 0 | 10 | 1 | 2 | IM | IM
METHOD2 | ALGORITHM2_3 | FORMULA_2_3_4 | InitialDataRadio.NumberOfTerminals | Number of terminal RTS by selected technology | unit | 0 | 50 | 2 | 2 | IM | IM
METHOD2 | ALGORITHM2_3 | FORMULA_2_3_5 | InitialDataRadio.PylonCost | Main material cost for one RTS pylon construction | currency unit/unit | 300 | 100000 | 300 | 1000 | ID | ID | 7 | 50
METHOD2 | ALGORITHM2_3 | FORMULA_2_3_5 | Intermediate.NumberOfRepeaters | Number of repeaters by selected technology | unit | 0 | 10 | 1 | 2 | IM | IM
METHOD2 | ALGORITHM2_3 | FORMULA_2_3_5 | InitialDataRadio.NumberOfTerminals | Number of terminal RTS by selected technology | unit | 0 | 50 | 2 | 2 | IM | IM
METHOD2 | ALGORITHM2_3 | FORMULA_2_3_6 | InitialDataRadio.GeoPylonCost | Cost norms for geodetic work at RTS pylon location | currency unit/hour | 1 | 100 | 2 | 100 | ID | ID | 8 | 51
METHOD2 | ALGORITHM2_3 | FORMULA_2_3_6 | Intermediate.NumberOfRepeaters | Number of repeaters by selected technology | unit | 0 | 10 | 1 | 2 | IM | IM
METHOD2 | ALGORITHM2_3 | FORMULA_2_3_6 | InitialDataRadio.NumberOfTerminals | Number of terminal RTS by selected technology | unit | 0 | 50 | 2 | 2 | IM | IM
METHOD2 | ALGORITHM2_3 | FORMULA_2_3_6 | InitialDataRadio.LaborNormsGeoPylon | Labor cost norms for geodetic work at RTS pylon location | hour/unit | 1 | 5 | 1 | 100 | ID | ID | 9 | 52
METHOD2 | ALGORITHM2_3 | FORMULA_2_3_7 | InitialDataRadio.PylonConstractionCost | Cost norms for one pylon construction of RTS antenna feeder devices | currency unit/hour | 2 | 50 | 2 | 50 | ID | ID | 10 | 53
METHOD2 | ALGORITHM2_3 | FORMULA_2_3_7 | Intermediate.NumberOfRepeaters | Number of repeaters by selected technology | unit | 0 | 10 | 1 | 2 | IM | IM
METHOD2 | ALGORITHM2_3 | FORMULA_2_3_7 | InitialDataRadio.NumberOfTerminals | Number of terminal RTS by selected technology | unit | 0 | 50 | 2 | 2 | IM | IM
METHOD2 | ALGORITHM2_3 | FORMULA_2_3_7 | InitialDataRadio.LaborNormsPylon | Labor cost norms for pylon construction of RTS antenna feeder devices | hour/unit | 4 | 80 | 2 | 100 | ID | ID | 11 | 54
METHOD2 | ALGORITHM2_3 | FORMULA_2_3_8 | InitialDataRadio.CostNormsAFD | Cost norms for antenna feeder devices installation and commissioning for one RTS | currency unit/hour | 5 | 100 | 5 | 100 | ID | ID | 12 | 55
METHOD2 | ALGORITHM2_3 | FORMULA_2_3_8 | Intermediate.NumberOfRepeaters | Number of repeaters by selected technology | unit | 0 | 10 | 1 | 2 | IM | IM
METHOD2 | ALGORITHM2_3 | FORMULA_2_3_8 | InitialDataRadio.NumberOfTerminals | Number of terminal RTS by selected technology | unit | 0 | 50 | 2 | 2 | IM | IM
METHOD2 | ALGORITHM2_3 | FORMULA_2_3_8 | InitialDataRadio.LaborNormsAFDinst | Labor cost norms for antenna feeder devices installation and commissioning | hour/unit | 2 | 40 | 2 | 100 | ID | ID | 13 | 56
METHOD2 | ALGORITHM2_3 | FORMULA_2_3_9 | InitialDataRadio.CostAFDinst | Cost norms for internal devices installation and commissioning for one RTS | currency unit/hour | 2 | 50 | 2 | 50 | ID | ID | 14 | 57
METHOD2 | ALGORITHM2_3 | FORMULA_2_3_9 | Intermediate.NumberOfRepeaters | Number of repeaters by selected technology | unit | 0 | 10 | 1 | 2 | IM | IM
METHOD2 | ALGORITHM2_3 | FORMULA_2_3_9 | InitialDataRadio.NumberOfTerminals | Number of terminal RTS by selected technology | unit | 0 | 50 | 2 | 2 | IM | IM
METHOD2 | ALGORITHM2_3 | FORMULA_2_3_9 | InitialDataRadio.LaborNormsInternalRTS | Labor cost norms for internal RTS devices installation and commissioning | hour/unit | 4 | 80 | 2 | 100 | ID | ID | 15 | 58
METHOD2 | ALGORITHM2_3 | FORMULA_2_3_10 | InitialDataRadio.CostDesing | Cost norms for design solutions coordination on one RTS construction | currency unit/hour | 1 | 100 | 2 | 100 | ID | ID | 16 | 59
METHOD2 | ALGORITHM2_3 | FORMULA_2_3_10 | InitialDataRadio.LaborNormsDesign | Labor cost norms for design solutions coordination on RTS construction | hour/unit | 8 | 80 | 8 | 100 | ID | ID | 17 | 60
METHOD2 | ALGORITHM2_3 | FORMULA_2_3_11 | Intermediate.CostOfAllAFDInstall | Total cost for all antenna feeder devices installation and commissioning for along RTS route | currency unit | 0 | 100000 | 10 | 1000 | IM | IM
METHOD2 | ALGORITHM2_3 | FORMULA_2_3_11 | Intermediate.CostOfAllDevicesInstall | Total cost for internal devices installation and commissioning for RTS | currency unit | 0 | 100000 | 10 | 1000 | IM | IM
METHOD2 | ALGORITHM2_3 | FORMULA_2_3_11 | Intermediate.CostOfAllPylonsInstall | Total cost for pylon construction of RTS antenna feeder devices | currency unit | 0 | 100000 | 10 | 1000 | IM | IM
METHOD2 | ALGORITHM2_3 | FORMULA_2_3_12 | Intermediate.CostOfAllAFDInstall | Total cost for all antenna feeder devices installation and commissioning for along RTS route | currency unit | 0 | 100000 | 10 | 1000 | IM | IM
METHOD2 | ALGORITHM2_3 | FORMULA_2_3_12 | Intermediate.CostOfAllDevicesInstall | Total cost for internal devices installation and commissioning for RTS | currency unit | 0 | 100000 | 10 | 1000 | IM | IM
METHOD2 | ALGORITHM2_3 | FORMULA_2_3_12 | Intermediate.CostOfAllPylonsInstall | Total cost for pylon construction of RTS antenna feeder devices | currency unit | 0 | 100000 | 10 | 1000 | IM | IM
METHOD2 | ALGORITHM2_3 | FORMULA_2_3_12 | Intermediate.CostOfInternalDevices | Internal RTS devices total cost | currency unit | 5 | 10000 | 50 | 1000 | IM | IM
METHOD2 | ALGORITHM2_3 | FORMULA_2_3_12 | Intermediate.CostOfAFDUnits | Antenna feeder devices total cost | currency unit | 0 | 500 | 50 | 1000 | IM | IM
METHOD2 | ALGORITHM2_3 | FORMULA_2_3_12 | Intermediate.CostOfPylonsMaterials | Main material total cost for RTS pylon construction | currency unit | 300 | 100000 | 300 | 1000 | IM | IM
METHOD2 | ALGORITHM2_3 | FORMULA_2_3_12 | Intermediate.CostOfDesign | Design cost | currency unit | 0 | 100000 | 10 | 1000 | IM | IM
METHOD2 | ALGORITHM2_3 | FORMULA_2_3_12 | Intermediate.CostOfDesignSolutions | Total cost for design solutions coordination on RTS construction | currency unit | 0 | 100000 | 10 | 1000 | IM | IM
METHOD2 | ALGORITHM2_3 | FORMULA_2_3_13 | Intermediate.CostOfPylonsMaterials | Main material total cost for RTS pylon construction | currency unit | 300 | 100000 | 300 | 1000 | IM | IM
METHOD2 | ALGORITHM2_3 | FORMULA_2_3_13 | Intermediate.CostOfInternalDevices | Internal RTS devices total cost | currency unit | 5 | 10000 | 50 | 1000 | IM | IM
METHOD2 | ALGORITHM2_3 | FORMULA_2_3_13 | Intermediate.CostOfAFDUnits | Antenna feeder devices total cost | currency unit | 0 | 500 | 50 | 1000 | IM | IM
METHOD2 | ALGORITHM2_4 | ALL | [7 empty] | IM
METHOD2 | ALGORITHM2_4 | FORMULA_2_4_1 | InitialDataRadio.AnnualLaborPylon | Typical annual labor cost for RTS pylon maintenance | hour/unit | 100 | 400 | 10 | 100 | ID | ID | 2 | 61
METHOD2 | ALGORITHM2_4 | FORMULA_2_4_1 | InitialDataRadio.CostLaborPylonm | Typical cost for one RTS pylon maintenance | currency unit/hour | 0.5 | 50 | 1 | 50 | ID | ID | 3 | 62
METHOD2 | ALGORITHM2_4 | FORMULA_2_4_1 | Intermediate.NumberOfRepeaters | Number of repeaters by selected technology | unit | 0 | 10 | 1 | 2 | ID | IM | 1
METHOD2 | ALGORITHM2_4 | FORMULA_2_4_1 | InitialDataRadio.NumberOfTerminals | Number of terminal RTS by selected technology | unit | 0 | 50 | 2 | 2 | ID | IM | 4
METHOD2 | ALGORITHM2_4 | FORMULA_2_4_2 | InitialDataRadio.AnnualLaborAFD | Typical annual labor cost for antenna feeder devices maintenance | hour/unit | 20 | 200 | 50 | 100 | ID | ID | 5 | 63
METHOD2 | ALGORITHM2_4 | FORMULA_2_4_2 | InitialDataRadio.CostLaborAFDm | Typical cost for antenna feeder devices maintenance for one RTS | currency unit/hour | 0.5 | 50 | 1 | 50 | ID | ID | 6 | 64
METHOD2 | ALGORITHM2_4 | FORMULA_2_4_2 | Intermediate.NumberOfRepeaters | Number of repeaters by selected technology | unit | 0 | 10 | 1 | 2 | IM | IM
METHOD2 | ALGORITHM2_4 | FORMULA_2_4_2 | InitialDataRadio.NumberOfTerminals | Number of terminal RTS by selected technology | unit | 0 | 50 | 2 | 2 | IM | IM
METHOD2 | ALGORITHM2_4 | FORMULA_2_4_3 | InitialDataRadio.AnnualLaborRTS | Typical annual labor cost for internal RTS devices maintenance | hour/unit | 20 | 200 | 20 | 100 | ID | ID | 7 | 65
METHOD2 | ALGORITHM2_4 | FORMULA_2_4_3 | InitialDataRadio.CostLaborRTSm | Typical cost for internal RTS devices maintenance | currency unit/hour | 0.5 | 50 | 1 | 50 | ID | ID | 8 | 66
METHOD2 | ALGORITHM2_4 | FORMULA_2_4_3 | Intermediate.NumberOfRepeaters | Number of repeaters by selected technology | unit | 0 | 10 | 1 | 2 | IM | IM
METHOD2 | ALGORITHM2_4 | FORMULA_2_4_3 | InitialDataRadio.NumberOfTerminals | Number of terminal RTS by selected technology | unit | 0 | 50 | 2 | 2 | IM | IM
METHOD2 | ALGORITHM2_4 | FORMULA_2_4_4 | Intermediate.TotalCostAllRTSm | Total cost for all RTS pylon maintenance | currency unit | 0 | 100000 | 10 | 1000 | IM | IM
METHOD2 | ALGORITHM2_4 | FORMULA_2_4_4 | Intermediate.TotalCostAllAFDm | Total cost for all RTS antenna feeder devices maintenance | currency unit | 0 | 100000 | 10 | 1000 | IM | IM
METHOD2 | ALGORITHM2_4 | FORMULA_2_4_4 | Intermediate.TotalCostAllInternalDm | Total cost for RTS internal devices maintenance | currency unit | 0 | 100000 | 10 | 1000 | IM | IM
METHOD2 | ALGORITHM2_5 | ALL | [7 empty] | IM
METHOD2 | ALGORITHM2_5 | FORMULA_2_5_1 | Intermediate.RequiredCapacity | Required capacity to meet object (locality) requirements | Mbit/s | 0 | 1000 | 1 | 100 | ID | IM | 1
METHOD2 | ALGORITHM2_5 | FORMULA_2_5_1 | InitialDataSatelite.ChannelCapacity | Communication channel capacity per single satellite Internet channel | Mbit/s | 0.64 | 10 | 0.2 | 5 | ID | ID | 2 | 67
METHOD2 | ALGORITHM2_5 | FORMULA_2_5_2 | Intermediate.NumberVSATsets | Required number of VSAT sets | unit | 0 | 10 | 1 | 2 | IM | IM
METHOD2 | ALGORITHM2_5 | FORMULA_2_5_2 | InitialDataSatelite.CostOfOneVSAT | Cost of VSAT set | currency unit/unit | 1000 | 10000 | 100 | 1000 | ID | ID | 3 | 68
METHOD2 | ALGORITHM2_5 | FORMULA_2_5_2 | InitialDataSatelite.CostOfOneVSATmat | Cost of basic materials for VSAT installation | currency unit/unit | 100 | 5000 | 50 | 1000 | ID | ID | 4 | 69
METHOD2 | ALGORITHM2_5 | FORMULA_2_5_3 | Intermediate.NumberVSATsets | Required number of VSAT sets | unit | 0 | 10 | 1 | 2 | IM | IM
METHOD2 | ALGORITHM2_5 | FORMULA_2_5_3 | InitialDataSatelite.CostOfInstallVSAT | Typical cost of installation and configuration of one VSAT set | currency unit/hour | 0.5 | 50 | 1 | 50 | ID | ID | 5 | 70
METHOD2 | ALGORITHM2_5 | FORMULA_2_5_3 | InitialDataSatelite.LaborOfInstallVSAT | Labor cost for installation and configuration of VSAT sets | hour/unit | 4 | 40 | 4 | 40 | ID | ID | 6 | 71
METHOD2 | ALGORITHM2_5 | FORMULA_2_5_4 | Intermediate.CostOfVSATEqAndMat | Total cost of VSAT equipment and installation materials | currency unit | 0 | 100000 | 10 | 1000 | IM | IM
METHOD2 | ALGORITHM2_5 | FORMULA_2_5_4 | Intermediate.CostOfVSATInstallProcess | Total cost of installation and configuration of all VSAT sets | currency unit | 0 | 100000 | 10 | 1000 | IM | IM
METHOD2 | ALGORITHM2_5 | FORMULA_2_5_5 | Intermediate.DesignVSATCost | Design cost | currency unit | 0 | 100000 | 10 | 1000 | IM | IM
METHOD2 | ALGORITHM2_5 | FORMULA_2_5_5 | Intermediate.CostOfVSATEqAndMat | Total cost of VSAT equipment and installation materials | currency unit | 0 | 100000 | 10 | 1000 | IM | IM
METHOD2 | ALGORITHM2_5 | FORMULA_2_5_5 | Intermediate.CostOfVSATInstallProcess | Total cost of installation and configuration of all VSAT sets | currency unit | 0 | 100000 | 10 | 1000 | IM | IM
METHOD2 | ALGORITHM2_6 | ALL | [7 empty] | IM
METHOD2 | ALGORITHM2_6 | FORMULA_2_6_1 | Intermediate.NumberVSATsets | Required number of VSAT sets | unit | 0 | 10 | 1 | 2 | ID | IM | 1
METHOD2 | ALGORITHM2_6 | FORMULA_2_6_1 | InitialDataSatelite.AnnualLaborOfServiceVSAT | Typical annual labor costs for the service of antenna-feeder devices | hour/unit | 10 | 1000 | 10 | 100 | ID | ID | 2 | 72
METHOD2 | ALGORITHM2_6 | FORMULA_2_6_1 | InitialDataSatelite.CostOfServiceVSAT | Typical cost of one VSAT set maintenance | currency unit/hour | 0.5 | 50 | 1 | 50 | ID | ID | 3 | 73
METHOD2 | ALGORITHM2_6 | FORMULA_2_6_2 | Intermediate.NumberVSATsets | Required number of VSAT sets | unit | 0 | 10 | 1 | 2 | IM | IM
METHOD2 | ALGORITHM2_6 | FORMULA_2_6_2 | Intermediate.RequiredCapacity | Required capacity to meet object (locality) requirements | Mbit/s | 0 | 1000 | 1 | 100 | ID | IM | 4
METHOD2 | ALGORITHM2_6 | FORMULA_2_6_2 | InitialDataSatelite.AnnualRentBand | Annual rent cost of 1 Mbit/s channel | currency unit/year | 30 | 3000 | 20 | 100 | ID | ID | 5 | 74
METHOD2 | ALGORITHM2_6 | FORMULA_2_6_3 | Intermediate.CostOfVSATm | Total cost of VSAT sets maintenance | currency unit/year | 0 | 1000 | 1 | 100 | IM | IM
METHOD2 | ALGORITHM2_6 | FORMULA_2_6_3 | Intermediate.CostOfVSATr | Total rent cost | currency unit/year | 10 | 50000 | 50 | 100 | IM | IM
METHOD2 | ALGORITHM2_7 | ALL
METHOD2 | ALGORITHM2_7 | FORMULA_2_7_1 | Intermediate.NetIncome | Net Income | currency unit/year | 0 | 1000000000 | 1000 | 1000000 | IM
METHOD2 | ALGORITHM2_7 | FORMULA_2_7_1 | Intermediate.CostOfOperation | Cost of the annual operation of middle-mile channel (Cost of the annual operation) | currency unit/year | 0 | 1000000000 | 1000 | 1000000 | ID |  | 2
METHOD2 | ALGORITHM2_7 | FORMULA_2_7_1 | PVOptionSet.ProfitTax | Corporate tax rate | % | 0 | 50 | 5 | 17 | ID | ID | 5 | 6
METHOD2 | ALGORITHM2_7 | FORMULA_2_7_1 | Intermediate.CostOfEquipmentAndMaterials | Total cost of equipment, components and materials | currency unit | 0 | 1000000000 | 1000 | 1000000 | ID |  | 6
METHOD2 | ALGORITHM2_7 | FORMULA_2_7_1 | AccessTechnologyOptionSet.AvrLifeTimeOfEqAndMat | Average lifetime of the equipment and materials | yer | 5 | 15 | 5 | 5 | ID | ID | 8 | 58
METHOD2 | ALGORITHM2_7 | FORMULA_2_7_2 | Intermediate.NetIncome | Net Income | currency unit/year | 0 | 1000000000 | 1000 | 1000000 | IM
METHOD2 | ALGORITHM2_7 | FORMULA_2_7_2 | Intermediate.CostOfOperation | Cost of the annual operation of middle-mile channel (Cost of the annual operation) | currency unit/year | 0 | 1000000000 | 1000 | 1000000 | ID |  | 2
METHOD2 | ALGORITHM2_7 | FORMULA_2_7_2 | Intermediate.CorporateTax | Corporate tax | currency unit/year | 0 | 1000000000 | 1000 | 1000000 | IM
METHOD2 | ALGORITHM2_7 | FORMULA_2_7_3 | PVOptionSet.DiscountRate | Discount Rate | % | 1 | 100 | 1 | 11 | ID | ID | 6 | 7
METHOD2 | ALGORITHM2_7 | FORMULA_2_7_3 | PVOptionSet.PaybackPeriod | Period of Investment Payback | year | 1 | 50 | 1 | 2 | ID | ID | 7 | 8
METHOD2 | ALGORITHM2_7 | FORMULA_2_7_3 | Intermediate.CashFlow | Cash Flow | currency unit/year | 0 | 1000000000 | 1000 | 1000000 | IM
METHOD2 | ALGORITHM2_7 | FORMULA_2_7_4 | Intermediate.DiscountedCF | Discounted cash flow | currency unit/year | 0 | 1000000000 | 1000 | 1000000 | IM
METHOD2 | ALGORITHM2_7 | FORMULA_2_7_4 | Intermediate.TotalInvest | Total investment costs for construction of middle-mile channel (Total investment costs for the construction of access networks) | currency unit | 0 | 1000000000 | 1000 | 1000000 | ID |  | 1